## 96F
|  |  |  | No.1 | 品 種 分 類 表 ( ９６Ｆ ) |  |  |  |  | 96F PRODUCT CLASSIFICATION | NO.1
(OCT.2.95) |  |  |  |  | MMC A153 | (OCT.2.95) |  |  |  | MMC A153
H10 | H20 | H30 | H40 | 品種 | 概 要 | H10 | H20 | H30 | H40 | DESCRIPTION | CLASS
CAP | CAPGL | BC | BC2B | 1102 | 表層形半導体ｾﾗﾐｯｸｺﾝﾃﾞﾝｻ B特性 | CAP | CAPGL | BC | BC2B | SURFACE BARRIER LAYER CAP.(B-Char.) | 1102
|  |  | BC2F | 1103 | 表層形半導体ｾﾗﾐｯｸｺﾝﾃﾞﾝｻ F特性 |  |  |  | BC2F | SURFACE BARRIER LAYER CAP.(F-Char.) | 1103
|  |  | BC3 | 1106 | 粒界層形半導体ｾﾗﾐｯｸｺﾝﾃﾞﾝｻ |  |  |  | BC3 | BOUNDARY LAYER CAP. | 1106
|  |  | BCUNIT | 1107 | BC素体 |  |  |  | BCUNIT | ELEMENT FOR BC | 1107
|  | CAP50 | DHK50 | 1111 | 円板形ｾﾗﾐｯｸｺﾝﾃﾞﾝｻ Hi-K 50V |  |  | CAP50 | DHK50 | DISC TYPE CERAMIC CAP. 50～100V HI-K | 1111
|  |  | DTC50 | 1112 | 円板形ｾﾗﾐｯｸｺﾝﾃﾞﾝｻ TC 50V |  |  |  | DTC50 | DISC TYPE CERAMIC CAP. 50～100V TC | 1112
|  | CAP500 | CAP500 | 1121 | 円板形ｾﾗﾐｯｸｺﾝﾃﾞﾝｻ 500V |  |  | CAP500 | CAP500 | DISC TYPE CERAMIC CAP. 150～1000V | 1121
|  | MKVLED | MKVCAP | 1131 | 円板形ｾﾗﾐｯｸｺﾝﾃﾞﾝｻ 中高圧 |  |  | MKVLED | MKVCAP | DISC TYPE CERAMIC CAP. ～6.3KV | 1131
|  |  | SAFETY | 1132 | 円板形ｾﾗﾐｯｸｺﾝﾃﾞﾝｻ 安全規格ｼﾘ-ｽﾞ |  |  |  | SAFETY | DISC TYPE CERAMIC CAP. SAFETY STANDARD RECOGNIZED SERIES | 1132
|  | MKVCHP | GH1000 | 1141 | ﾁｯﾌﾟ積層ｾﾗﾐｯｸｺﾝﾃﾞﾝｻ 中高圧ﾀｲﾌﾟ |  |  | MKVCHP | GH1000 | CHIP TYPE CERAMIC CAP. ～6.3KV | 1141
|  |  | GH2000 | 1142 | ﾁｯﾌﾟ積層ｾﾗﾐｯｸｺﾝﾃﾞﾝｻ 安全規格ｼﾘｰｽﾞ |  |  |  | GH2000 | CHIP TYPE CERAMIC CAP. SAFETY STANDARD RECOGNIZED SERIES | 1142
|  | CAPHV | DHR | 1151 | 高圧用ｾﾗﾐｯｸｺﾝﾃﾞﾝｻ DHR,DHDｼﾘ-ｽﾞ |  |  | CAPHV | DHR | HIGH VOLTAGE CERAMIC CAP. DHR,DHD SERIES | 1151
|  |  | DHLX | 1153 | 高圧用ｾﾗﾐｯｸｺﾝﾃﾞﾝｻ DHLｼﾘ-ｽﾞ他 |  |  |  | DHLX | HIGH VOLTAGE CERAMIC CAP. DHL etc. SERIES | 1153
|  |  | KVA | 1155 | 高周波電力用ｾﾗﾐｯｸｺﾝﾃﾞﾝｻ |  |  |  | KVA | HIGH FREQUENCY POWER CERAMIC CAP. | 1155
|  | CAPX | B2DR | 1171 | ｷｬﾌﾟﾘｽﾀ |  |  | CAPX | B2DR | CAPRISTOR | 1171
|  |  | SPARKG | 1173 | 放電素子 |  |  |  | SPARKG | SPARKGAP FOR TV | 1173
|  |  | CAPZ | 1179 | 固定ｾﾗﾐｯｸｺﾝﾃﾞﾝｻ その他 |  |  |  | CAPZ | FIXED CARAMIC CAP. | 1179
| CAPMNO | GR | GR39 | 1310 | ﾁｯﾌﾟ積層ｾﾗﾐｯｸｺﾝﾃﾞﾝｻ GR39ﾀｲﾌﾟ |  | CAPMNO | GR | GR39 | CHIP TYPE MONO. CERAMIC CAP. GR39 TYPE | 1310
|  |  | GR40 | 1311 | ﾁｯﾌﾟ積層ｾﾗﾐｯｸｺﾝﾃﾞﾝｻ GR40ﾀｲﾌﾟ |  |  |  | GR40 | CHIP TYPE MONO. CERAMIC CAP. GR40 TYPE | 1311
|  |  | GR42-6 | 1312 | ﾁｯﾌﾟ積層ｾﾗﾐｯｸｺﾝﾃﾞﾝｻ GR42-6ﾀｲﾌﾟ |  |  |  | GR42-6 | CHIP TYPE MONO. CERAMIC CAP. GR42-6 TYPE | 1312
|  |  | GRX | 1313 | ﾁｯﾌﾟ積層ｾﾗﾐｯｸｺﾝﾃﾞﾝｻ その他 |  |  |  | GRX | CHIP TYPE MONO. CERAMIC CAP. OTHERS | 1313
|  |  | GR-R | 1314 | ﾁｯﾌﾟ積層ｾﾗﾐｯｸｺﾝﾃﾞﾝｻ 高信頼性品ｼﾘ-ｽﾞ |  |  |  | GR-R | CHIP TYPE MONO. CERAMIC CAP. HIGH RELIABILITY SERIES | 1314
|  |  | GR36 | 1315 | ﾁｯﾌﾟ積層ｾﾗﾐｯｸｺﾝﾃﾞﾝｻ 超小型ｼﾘ-ｽﾞ |  |  |  | GR36 | CHIP TYPE MONO. CERAMIC CAP. ULTRA COMPACT SIZE SERIES | 1315
|  |  | GR200 | 1316 | ﾁｯﾌﾟ積層ｾﾗﾐｯｸｺﾝﾃﾞﾝｻ GR200ｼﾘ-ｽﾞ |  |  |  | GR200 | CHIP TYPE MONO. CERAMIC CAP. SMOOTHING SERIES | 1316
|  |  | GRNEMT | 1317 | ﾁｯﾌﾟ積層ｾﾗﾐｯｸｺﾝﾃﾞﾝｻ 有機低圧ｼﾘ-ｽﾞ |  |  |  | GRNEMT | CHIP TYPE MONO. CERAMIC CAP. HIGH CAP./LOW VOLTAGE SERIES | 1317
|  | LEDMNO | RPE | 1320 | 積層ｾﾗﾐｯｸｺﾝﾃﾞﾝｻ RPEｼﾘ-ｽﾞ(ﾗｼﾞｱﾙ) |  |  | LEDMNO | RPE | MONOLITHIC CERAMIC CAP. RADIAL LEAD TYPE | 1320
|  |  | RK | 1323 | 積層ｾﾗﾐｯｸｺﾝﾃﾞﾝｻ 角形ﾓ-ﾙﾄﾞﾀｲﾌﾟRKｼﾘ-ｽﾞ |  |  |  | RK | MONOLITHIC CERAMIC CAP. CASE TYPE(RK/CK 05/06) | 1323
|  |  | PMRM | 1324 | 積層ｾﾗﾐｯｸｺﾝﾃﾞﾝｻ 円柱ﾓ-ﾙﾄﾞﾀｲﾌﾟPMｼﾘ-ｽﾞ |  |  |  | PMRM | MONOLITHIC CERAMIC CAP. MOLDED TYPE | 1324
|  |  | RPE200 | 1326 | 積層ｾﾗﾐｯｸｺﾝﾃﾞﾝｻ RPE200ｼﾘ-ｽﾞ |  |  |  | RPE200 | MONOLITHIC CERAMIC CAP. SMOOTHING SERIES | 1326
|  |  | MONOX | 1329 | 積層ｾﾗﾐｯｸｺﾝﾃﾞﾝｻ その他 |  |  |  | MONOX | MONOLITHIC CERAMIC CAP. OTHERS | 1329
|  | CAPHIQ | HFCHIP | 1341 | 高周波用ﾁｯﾌﾟ積層ｾﾗﾐｯｸｺﾝﾃﾞﾝｻ |  |  | CAPHIQ | HFCHIP | Hi-Q MONOLITHIC CERAMIC CAP. CHIP TYPE | 1341
|  |  | RPN | 1343 | 高周波用積層ｾﾗﾐｯｸｺﾝﾃﾞﾝｻ ﾘ-ﾄﾞﾀｲﾌﾟ |  |  |  | RPN | Hi-Q MONOLITHIC CERAMIC CAP. LEAD TYPE | 1343
|  |  | MCRCHP | 1345 | 高周波用ﾏｲｸﾛﾁｯﾌﾟｺﾝﾃﾞﾝｻ |  |  |  | MCRCHP | MICROCHIP CAP. | 1345
| CAPETC | TANTAL | TANTAL | 1451 | ﾀﾝﾀﾙｺﾝﾃﾞﾝｻ (OSA転売品：MEU) |  | CAPETC | TANTAL | TANTAL | TANTALUM CAP(OSA RESALE PRODUCT:MEU) | 1451
| TRIMER | TRIMER | TZ | 15*1 | ｾﾗﾐｯｸﾄﾘﾏｺﾝﾃﾞﾝｻ TZｼﾘ-ｽﾞ |  | TRIMER | TRIMER | TZ | CERAMIC TRIMMER CAP. TZ SERIES | 15*1
|  |  | TZB | 15*5 | ﾁｯﾌﾟ形ﾄﾘﾏｺﾝﾃﾞﾝｻ TZBｼﾘ-ｽﾞ |  |  |  | TZB | CHIP TYPE TRIMMER CAP. TZB SERIES | 15*5
|  |  | TZC | 15*6 | ﾁｯﾌﾟ形ﾄﾘﾏｺﾝﾃﾞﾝｻ TZCｼﾘ-ｽﾞ |  |  |  | TZC | CHIP TYPE TRIMMER CAP. TZC SERIES | 15*6
|  |  | TZV | 15*8 | ﾁｯﾌﾟ形ﾄﾘﾏｺﾝﾃﾞﾝｻ TZVｼﾘ-ｽﾞ |  |  |  | TZV | CHIP TYPE TRIMMER CAP. TZV SERIES | 15*8
|  |  | TRIMX | 15*9 | ﾄﾘﾏｺﾝﾃﾞﾝｻ その他 |  |  |  | TRIMX | OTHER TRIMMER CAP. | 15*9
RESIST | THMSTR | PTH | DEGAUS | 2111 | 消磁回路用ﾎﾟｼﾞｽﾀ | RESIST | THMSTR | PTH | DEGAUS | POSISTOR FOR DEGAUSSING CIRCUIT | 2111
|  |  | HEATER | 2112 | ﾋ-ﾀ-用ﾎﾟｼﾞｽﾀ |  |  |  | HEATER | POSISTOR FOR HEATER | 2112
|  |  | PTHA | 2113 | 回路用ﾎﾟｼﾞｽﾀ |  |  |  | PTHA | POSISTOR FOR VARIOUS APPLICATION IN CIRCUIT | 2113
|  |  | PTHMSR | 2114 | ﾓ-ﾀ-起動用ﾎﾟｼﾞｽﾀ他 |  |  |  | PTHMSR | POSISTOR FOR MOTOR STARTER. OTHERS | 2114
|  |  | PTHHOT | 2115 | 温風用ﾎﾟｼﾞｽﾀ |  |  |  | PTHHOT | POSISTOR FOR HOT WIND | 2115
|  | THMSTX | NTH | 2121 | NTCｻ-ﾐｽﾀ |  |  | THMSTX | NTH | NTC THERMISTOR | 2121
| POT | POT | RVG4 | 22*C | ｾﾗﾐｯｸ半固定可変抵抗器 ﾁｯﾌﾟﾀｲﾌﾟ RVG4ｼﾘｰｽﾞ |  | POT | POT | RVG4 | SEMI-VARIABLE RESISTOR CHIP TYPE(RVG4 SERIES) | 22*C
|  |  | RVG3 | 22*D | ｾﾗﾐｯｸ半固定可変抵抗器 ﾁｯﾌﾟﾀｲﾌﾟ RVG3ｼﾘｰｽﾞ |  |  |  | RVG3 | SEMI-VARIABLE RESISTOR CHIP TYPE(RVG3 SERIES) | 22*D
|  |  | VRX | 22*E | ｾﾗﾐｯｸ半固定可変抵抗器 その他 |  |  |  | VRX | SEMI-VARIABLE RESISTOR OTHERS | 22*E
|  |  | 3321 | 22*H | 微調用ﾎﾟﾃﾝｼｮﾒ-ﾀ 3321ｼﾘ-ｽﾞ |  |  |  | 3321 | ADJUSTMENT POTENTIOMETER 3321 SERIES | 22*H
|  |  | 3106 | 22*I | 微調用ﾎﾟﾃﾝｼｮﾒ-ﾀ 3106ｼﾘ-ｽﾞ |  |  |  | 3106 | ADJUSTMENT POTENTIOMETER 3106 SERIES | 22*I
|  |  | POTST | 22*J | 一回転ﾎﾟﾃﾝｼｮﾒ-ﾀ |  |  |  | POTST | SINGLE TURN POTENTIOMETER | 22*J
|  |  | POTMT | 22*K | 多回転ﾎﾟﾃﾝｼｮﾒ-ﾀ |  |  |  | POTMT | MULTI TURN POTENTIOMETER | 22*K
|  |  | POZ | 22*L | ｶｰﾎﾞﾝ半固定可変抵抗器 ﾁｯﾌﾟﾀｲﾌﾟ POZ3ｼﾘｰｽﾞ |  |  |  | POZ | SEMI-VARIABLE RESISTOR CHIP TYPE(POZ3 SERIES) | 22*L
|  |  | POS | 22*M | 半固定可変抵抗器 |  |  |  | POS | SEMI-VARIABLE RESISTOR | 22*M
| NETWK | RNETWK | RNETWK | 2311 | ﾈｯﾄﾜ-ｸ抵抗 |  | NETWK | RNETWK | RNETWK | R NETWORK | 2311
|  | CNETWK | CNETWK | 2331 | C ﾌﾞﾛｯｸ |  |  | CNETWK | CNETWK | C NETWORK | 2331
| FUSE | FUSE | FUSE | 25*1 | 温度ﾋｭｰｽﾞ |  | FUSE | FUSE | FUSE | THERMAL CUT OFF | 25*1
PIEZO | CERFIL | FILAM | BF455X | 311A | AM系ｾﾗﾐｯｸﾌｨﾙﾀ BFｼﾘ-ｽﾞ | PIEZO | CERFIL | FILAM | BF455X | CERAMIC FILTER FOR AM RADIO BF SERIES | 311A
|  |  | SF455 | 311C | AM系ｾﾗﾐｯｸﾌｨﾙﾀ SFｼﾘ-ｽﾞ(SFP/SFR/SFG/SFHを除く) |  |  |  | SF455 | CERAMIC FILTER FOR AM RADIO SF SERIES(EXCEPT SFP/R/G/H SERIES) | 311C
|  |  | PFA455 | 311E | AM系ｾﾗﾐｯｸﾌｨﾙﾀ 1素子･小型ﾀｲﾌﾟ |  |  |  | PFA455 | CERAMIC FILTER FOR AM RADIO PFA SERIES | 311E
|  |  | PFB455 | 311F | AM系ｾﾗﾐｯｸﾌｨﾙﾀ 2素子･小型ﾀｲﾌﾟ |  |  |  | PFB455 | CERAMIC FILTER FOR AM RADIO PFB SERIES | 311F
|  |  | SFP455 | 311G | AM系ｾﾗﾐｯｸﾌｨﾙﾀ 4素子(ﾘｰﾄﾞﾀｲﾌﾟ) |  |  |  | SFP455 | CERAMIC FILTER FOR AM RADIO SFP SERIES(LEADED TYPE) | 311G
|  |  | SFR455 | 311H | AM系ｾﾗﾐｯｸﾌｨﾙﾀ 6素子ﾀｲﾌﾟ |  |  |  | SFR455 | CERAMIC FILTER FOR AM RADIO SFR SERIES | 311H
|  |  | SFPC | 311I | AM系ｾﾗﾐｯｸﾌｨﾙﾀ 4素子(ﾁｯﾌﾟﾀｲﾌﾟ) |  |  |  | SFPC | CERAMIC FILTER FOR AM RADIO SFP SERIES(CHIP TYPE) | 311I
|  | FILCF | CFU | 312A | 通信機系ｾﾗﾐｯｸﾌｨﾙﾀ 4素子ﾀｲﾌﾟ |  |  | FILCF | CFU | CERAMIC FILTER FOR COMMUNICATION CFU SERIES | 312A
|  |  | CFUM | 312B | 通信機系ｾﾗﾐｯｸﾌｨﾙﾀ 4素子･小型ﾀｲﾌﾟ |  |  |  | CFUM | CERAMIC FILTER FOR COMMUNICATION CFUM SERIES | 312B
|  |  | CFW | 312C | 通信機系ｾﾗﾐｯｸﾌｨﾙﾀ 6素子ﾀｲﾌﾟ |  |  |  | CFW | CERAMIC FILTER FOR COMMUNICATION CFW SERIES | 312C
|  |  | CFWM | 312D | 通信機系ｾﾗﾐｯｸﾌｨﾙﾀ 6素子･小型ﾀｲﾌﾟ |  |  |  | CFWM | CERAMIC FILTER FOR COMMUNICATION CFWM SERIES | 312D
|  |  | CF | 312F | 通信機系ｾﾗﾐｯｸﾌｨﾙﾀ 金属ｹｰｽﾀｲﾌﾟ |  |  |  | CF | CERAMIC FILTER FOR COMMUNICATION CF SERIES(EXCEPT CFU/W SERIES) | 312F
|  |  | CFV | 312G | 通信機系ｾﾗﾐｯｸﾌｨﾙﾀ 樹脂ｹｰｽﾀｲﾌﾟ |  |  |  | CFV | CERAMIC FILTER FOR COMMUNICATION CFV/CFVM SERIES | 312G
|  |  | CDB | 312I | 通信機系ｾﾗﾐｯｸﾃﾞｨｽｸﾘﾐﾈｰﾀ |  |  |  | CDB | CERAMIC DISCRIMINATOR | 312I
|  |  | CDBM | 312J | 通信機系ｾﾗﾐｯｸﾃﾞｨｽｸﾘﾐﾈｰﾀ ﾘｰﾄﾞﾀｲﾌﾟ（低背型） |  |  |  | CDBM | CERAMIC DISCRIMINATOR SMALL TYPE | 312J
|  |  | CDBC | 312K | 通信機系ｾﾗﾐｯｸﾃﾞｨｽｸﾘﾐﾈｰﾀ ﾁｯﾌﾟﾀｲﾌﾟ |  |  |  | CDBC | CERAMIC DISCRIMINATOR CHIP TYPE | 312K
|  |  | SFG | 312L | 通信機系ｾﾗﾐｯｸﾌｨﾙﾀ 4素子･高性能ﾀｲﾌﾟ |  |  |  | SFG | CERAMIC FILTER FOR COMMUNICATION SFG SERIES | 312L
|  |  | SFH | 312M | 通信機系ｾﾗﾐｯｸﾌｨﾙﾀ 6素子･高性能ﾀｲﾌﾟ |  |  |  | SFH | CERAMIC FILTER FOR COMMUNICATION SFH SERIES | 312M
|  |  | CHIPF | 312N | 通信機系ｾﾗﾐｯｸﾌｨﾙﾀ ﾁｯﾌﾟﾀｲﾌﾟ(金属ｹｰｽ) |  |  |  | CHIPF | CERAMIC FILTER FOR COMMUNICATION CHIP TYPE(METAL CASE) | 312N
|  |  | CHIPC | 312P | 通信機系ｾﾗﾐｯｸﾌｨﾙﾀ ﾁｯﾌﾟﾀｲﾌﾟ(樹脂ｹｰｽ) |  |  |  | CHIPC | CERAMIC FILTER FOR COMMUNICATION CHIP TYPE(RESIN CASE) | 312P
|  |  | CRYFIL | 312S | ｸﾘｽﾀﾙ ﾌｨﾙﾀｰ |  |  |  | CRYFIL | CRYSTAL FILTER | 312S
|  | FILTV | SFE45 | 3141 | TV/VTR系ｾﾗﾐｯｸﾌｨﾙﾀ |  |  | FILTV | SFE45 | CERAMIC FILTER FOR TV/VTR | 3141
|  |  | SFT45 | 3142 | TV/VTR系ｾﾗﾐｯｸﾌｨﾙﾀ SFTﾀｲﾌﾟ |  |  |  | SFT45 | CERAMIC FILTER FOR TV/VTR SFT TYPE | 3142
|  |  | TRP45 | 3143 | TV/VTR系ｾﾗﾐｯｸﾄﾗｯﾌﾟ |  |  |  | TRP45 | CERAMIC TRAP FOR TV/VTR | 3143
|  |  | CDA45 | 3145 | TV/VTR系ｾﾗﾐｯｸﾃﾞｨｽｸﾘﾐﾈ-ﾀ |  |  |  | CDA45 | CERAMIC DISCRIMINATOR FOR TV/VTR | 3145
|  |  | CHIP45 | 3147 | TV/VTR系ｾﾗﾐｯｸﾌｨﾙﾀ ﾁｯﾌﾟﾀｲﾌﾟ |  |  |  | CHIP45 | CERAMIC FILTER FOR TV/VTR CHIP TYPE | 3147
|  | FILFM | SFE107 | 3161 | FM系ｾﾗﾐｯｸﾌｨﾙﾀ SFEｼﾘ-ｽﾞ 10.7MHZｼﾘｰｽﾞ |  |  | FILFM | SFE107 | CERAMIC FILTER FOR FM RADIO 10.7MHZ SERIES | 3161
|  |  | CDA107 | 3163 | FM系ｾﾗﾐｯｸﾃﾞｨｽｸﾘﾐﾈ-ﾀ |  |  |  | CDA107 | CERAMIC DISCRIMINATOR FOR FM RADIO | 3163
|  |  | CHP107 | 3165 | FM系ｾﾗﾐｯｸﾌｨﾙﾀ ﾁｯﾌﾟﾀｲﾌﾟ |  |  |  | CHP107 | CERAMIC FILTER FOR FM RADIO CHIP TYPE | 3165
|  |  | 107X | 3167 | FM系ｾﾗﾐｯｸﾌｨﾙﾀ その他(10.7MHZｼﾘｰｽﾞを除く) |  |  |  | 107X | CERAMIC FILTER FOR FM RADIO(EXCEPT 10.7MHZ SERIES) | 3167
|  | VIFSAW | SAFPS | 3181 | 表面波ﾌｨﾙﾀ 圧電系SIPﾀｲﾌﾟ |  |  | VIFSAW | SAFPS | SURFACE ACOUSTIC WAVE FILTER PZT-SIP TYPE | 3181
|  |  | BGS | 3183 | BGS波共振子(MK・・MTｼﾘｰｽﾞ) |  |  |  | BGS | BGS WAVE FILTER(MK・・MT SERIES) | 3183
|  |  | SAFZS | 3185 | 表面波ﾌｨﾙﾀ ZnO系SIPﾀｲﾌﾟ |  |  |  | SAFZS | SURFACE ACOUSTIC WAVE FILTER ZNO-SIP TYPE | 3185
|  |  | SAFVIC | 3187 | 表面波ﾌｨﾙﾀ VIF用ｹ-ｽﾀｲﾌﾟ |  |  |  | SAFVIC | SURFACE ACOUSTIC WAVE FILTER ZNO-CASE TYPE | 3187
| CERLOK | CRLKKH | CSB-W | 331A | KHZ系ｾﾗﾐｯｸ発振子 (通気ﾀｲﾌﾟ) |  | CERLOK | CRLKKH | CSB-W | CERAMIC RESONATOR FOR KHZ(NON-WASHABLE TYPE) | 331A
|  |  | CSB-J | 331C | KHZ系ｾﾗﾐｯｸ発振子 (密閉ﾀｲﾌﾟ) |  |  |  | CSB-J | CERAMIC RESONATOR FOR KHZ(WASHABLE TYPE) | 331C
|  |  | CSBF | 331E | KHZ系ｾﾗﾐｯｸ発振子 (面実装ﾀｲﾌﾟ) |  |  |  | CSBF | CERAMIC RESONATOR FOR KHZ(SMD TYPE) | 331E
|  |  | CSBETC | 331J | KHZ系ｾﾗﾐｯｸ発振子 (その他) |  |  |  | CSBETC | CERAMIC RESONATOR FOR KHZ(OTHERS) | 331J
|  | CRLKMH | CSA-TS | 332A | MHZ系ｾﾗﾐｯｸ発振子 CSA-MG/MK/CSCｼﾘ-ｽﾞ |  |  | CRLKMH | CSA-TS | CERAMIC RESONATOR FOR MHZ CSA-MG/MK,CSC SERIES | 332A
|  |  | CSA-TE | 332B | MHZ系ｾﾗﾐｯｸ発振子 CSA-MT/MTZ/MX/MXZｼﾘ-ｽﾞ |  |  |  | CSA-TE | CERAMIC RESONATOR FOR MHZ CSA-MT/MTZ/MX/MXZ SERIES | 332B
|  |  | CST-TS | 332D | MHZ系ｾﾗﾐｯｸ発振子 CST-MG/MGWｼﾘ-ｽﾞ |  |  |  | CST-TS | CERAMIC RESONATOR FOR MHZ CST-MG/MGW SERIES | 332D
|  |  | CST-TE | 332E | MHZ系ｾﾗﾐｯｸ発振子 CST-MT/MTW/MXWｼﾘ-ｽﾞ |  |  |  | CST-TE | CERAMIC RESONATOR FOR MHZ CST-MT/MTW/MXW SERIES | 332E
|  |  | CSACSC | 332F | TSﾓ-ﾄﾞを利用した丸型ﾁｯﾌﾟｾﾗﾛｯｸ |  |  |  | CSACSC | CERAMIC RESONATOR FOR MHZ CHIP TYPE - MG TYPE(CYLINDRICAL) | 332F
|  |  | CSACSR | 332G | TSﾓ-ﾄﾞを利用した角型ﾁｯﾌﾟｾﾗﾛｯｸ |  |  |  | CSACSR | CERAMIC RESONATOR FOR MHZ CHIP TYPE - MG TYPE(RECTANGULAR) | 332G
|  |  | CSACTE | 332H | MHZ系ｾﾗﾐｯｸ発振子 ﾁｯﾌﾟﾀｲﾌﾟ-MT/MXﾀｲﾌﾟ |  |  |  | CSACTE | CERAMIC RESONATOR FOR MHZ CHIP TYPE - MT/MX TYPE | 332H
|  | CRLKX | FORK | 3343 | ﾏｲｸﾛﾌｫｰｸ発振子 |  |  | CRLKX | FORK | MICRO FORK | 3343
| BUZZER | BUZZER | BZELMT | 36*1 | 圧電振動板 及び 発音体素子 |  | BUZZER | BUZZER | BZELMT | PIEZOELECTRIC DIAPHRAGM, SOUND ELEMENT | 36*1
|  |  | BZAPP | 36*2 | 圧電ｻｳﾝﾀﾞ 及び 圧電ﾌﾞｻﾞ- |  |  |  | BZAPP | PIEZOELECTRIC SOUNDER, BUZZER | 36*2
EMI | EMIFIL | EMIDC | FEDTRU | 411A | 貫通形ﾀｲﾌﾟEMI除去ﾌｨﾙﾀ | EMI | EMIFIL | EMIDC | FEDTRU | EMI SUPPRETION FILTER, FEED THRU TYPE | 411A
|  |  | EMIBLO | 411C | ﾌﾞﾛｯｸﾀｲﾌﾟEMI除去ﾌｨﾙﾀ(C+L構造) |  |  |  | EMIBLO | EMI SUPPRETION FILTER, BLOCK TYPE(C+L CIRCUIT) | 411C
|  |  | EMIDS | 411E | ﾃﾞｨｽｸﾀｲﾌﾟEMI除去ﾌｨﾙﾀ |  |  |  | EMIDS | EMI SUPPRETION FILTER ,DISC TYPE | 411E
|  |  | EMIBI | 411F | ﾋﾞ-ｽﾞｲﾝﾀﾞｸﾀ(ﾘｰﾄﾞ付) |  |  |  | EMIBI | FERRITE BEAD INDUCTOR | 411F
|  |  | NFM | 411G | ﾁｯﾌﾟﾀｲﾌﾟEMI除去ﾌｨﾙﾀ |  |  |  | NFM | EMI SUPPRETION FILTER, CHIP DISC TYPE | 411G
|  |  | BLM | 411H | ﾁｯﾌﾟﾀｲﾌﾟｲﾝﾀﾞｸﾀ |  |  |  | BLM | EMI SUPPRETION FILTER, CHIP INDUCTOR TYPE | 411H
|  |  | DCC | 411I | DC回路用ｺﾓﾝﾓｰﾄﾞﾁｮｰｸｺｲﾙ |  |  |  | DCC | DC LINE COMMON MODE CHOKE COIL | 411I
|  |  | EMIX | 411Z | EMI除去ﾌｨﾙﾀ その他 |  |  |  | EMIX | EMI SUPPRETION FILTER OTHERS | 411Z
|  | EMIAC | EMIAC | 4131 | AC回路用EMI除去ﾌｨﾙﾀ |  |  | EMIAC | EMIAC | EMI SUPPRETION FILTER FOR AC CURRENT | 4131
|  | VARSTR | VARSTR | 4151 | ﾊﾞﾘｽﾀ(VR/DSS710/DSS706/VFR303/DVZ/VFMｼﾘｰｽﾞ) |  |  | VARSTR | VARSTR | VARISTOR(VR/DSS710/DSS706/VFR303/DVZ/VFM SERIES) | 4151
|  | APSIBX | SIBOX | 4171 | ｼ-ﾙﾄﾞ ﾎﾞｯｸｽ |  |  | APSIBX | SIBOX | SHIELD BOX | 4171
| COIL | LCHIP | LQN | 431A | ﾁｯﾌﾟｺｲﾙ 高周波用巻線ﾀｲﾌﾟ |  | COIL | LCHIP | LQN | CHIP COIL, HIGH FREQUENCY RANGE WINDING TYPE | 431A
|  |  | LQP | 431B | ﾁｯﾌﾟｺｲﾙ 高周波用薄膜ﾀｲﾌﾟ |  |  |  | LQP | CHIP COIL, HIGH FREQUENCY RANGE THINFILM TYPE | 431B
|  |  | LQH | 431C | ﾁｯﾌﾟｺｲﾙ 一般用巻線ﾀｲﾌﾟ |  |  |  | LQH | CHIP COIL,GENERAL FREQUENCY RANGE WINDING TYPE | 431C
|  |  | LQG | 431D | ﾁｯﾌﾟｺｲﾙ 積層ﾀｲﾌﾟ |  |  |  | LQG | CHIP COIL, MONOLITHIC TYPE | 431D
|  |  | LQX | 431E | ﾁｯﾌﾟｺｲﾙ その他 |  |  |  | LQX | CHIP COIL, OTHERS | 431E
ASC | CM-MWC | HFSAW | SAWRES | 5111 | 表面波発振子 | ASC | CM-MWC | HFSAW | SAWRES | SURFACE ACOUSTIC WAVE RESONATOR | 5111
|  |  | SAFBS | 5113 | 高周波SAWﾌｨﾙﾀ(BS用) |  |  |  | SAFBS | SURFACE ACOUSTIC WAVE FILTER FOR BS | 5113
|  |  | SAFCF | 5115 | 高周波SAWﾌｨﾙﾀ(通信機用) |  |  |  | SAFCF | SURFACE ACOUSTIC WAVE FILTER FOR COMMUNICATION | 5115
|  | GIGAFL | GDDPX | 513A | ﾏｲｸﾛ波ﾌｨﾙﾀ DSKﾀｲﾌﾟ 一体型ｱﾝﾃﾅ共用器 |  |  | GIGAFL | GDDPX | MICROWAVE FILTER DSK TYPE DUPLEXER | 513A
|  |  | GDSPLT | 513B | ﾏｲｸﾛ波ﾌｨﾙﾀ DSKﾀｲﾌﾟ 分離型ｱﾝﾃﾅ共用器 |  |  |  | GDSPLT | MICROWAVE FILTER DSK TYPE SPLIT TYPE | 513B
|  |  | GDBPF | 513C | ﾏｲｸﾛ波ﾌｨﾙﾀ DSKﾀｲﾌﾟ 段間ﾌｨﾙﾀ |  |  |  | GDBPF | MICROWAVE FILTER DSK TYPE INTERSTAGE | 513C
|  |  | GMDPX | 513D | ﾏｲｸﾛ波ﾌｨﾙﾀ MBｼﾘｰｽﾞ 一体型ｱﾝﾃﾅ共用器/分離型ｱﾝﾃﾅ共用器 |  |  |  | GMDPX | MICROWAVE FILTER MB SERIES DUPLEXER/SPLIT TYPE | 513D
|  |  | GMBPF | 513E | ﾏｲｸﾛ波ﾌｨﾙﾀ MBｼﾘｰｽﾞ 段間ﾌｨﾙﾀ |  |  |  | GMBPF | MICROWAVE FILTER MB SERIES INTERSTAGE | 513E
|  |  | GZBLK | 513F | ﾏｲｸﾛ波ﾌｨﾙﾀ ZBｼﾘｰｽﾞ 一体型ｱﾝﾃﾅ共用器/分離型アンテナ共用器/段間ﾌｨﾙﾀ |  |  |  | GZBLK | MICROWAVE FILTER ZB SERIES DUPLEXER | 513F
|  |  | GFBLK | 513G | ﾏｲｸﾛ波ﾌｨﾙﾀ FBｼﾘｰｽﾞ 分離型ｱﾝﾃﾅ共用器/段間ﾌｨﾙﾀ |  |  |  | GFBLK | MICROWAVE FILTER ZB/FB SERIES SPLIT TYPE/INTERSTAGE | 513G
|  |  | GFMOD | 513H | ﾏｲｸﾛ波ﾌｨﾙﾀ 複合製品 |  |  |  | GFMOD | MICROWAVE FILTER MODULE | 513H
|  |  | DUAL-F | 513I | ﾏｲｸﾛ波ﾌｨﾙﾀ TMﾓｰﾄﾞﾌｨﾙﾀ |  |  |  | DUAL-F | MICROWAVE FILTER TM MODE FILTER | 513I
|  |  | GFX | 513Z | ﾏｲｸﾛ波ﾌｨﾙﾀ その他 |  |  |  | GFX | MICROWAVE FILTER OTHERS | 513Z
|  | CONECT | CONECT | 5141 | ﾏｲｸﾛ波同軸ｺﾈｸﾀ |  |  | CONECT | CONECT | MICROWAVE COAXIAL CONNECTOR | 5141
|  | ISOLTR | CE07 | 5161 | ﾏｲｸﾛ波ｱｲｿﾚ-ﾀ CE07ｼﾘｰｽﾞ |  |  | ISOLTR | CE07 | MICROWAVE ISOLATOR CE07 SERIES | 5161
|  |  | CE05 | 5162 | ﾏｲｸﾛ波ｱｲｿﾚ-ﾀ CE05ｼﾘｰｽﾞ |  |  |  | CE05 | MICROWAVE ISOLATOR CE05 SERIES | 5162
|  |  | CEX | 5169 | ﾏｲｸﾛ波ｱｲｿﾚ-ﾀ その他 |  |  |  | CEX | MICROWAVE ISOLATOR OTHERS | 5169
|  | RESOM | RESOM | 5171 | 誘電体共振器 |  |  | RESOM | RESOM | DIELECTRIC RESONATOR | 5171
|  | LJLC | LJLC | 5181 | LC ﾌｨﾙﾀ LJ/LK/LCMﾀｲﾌﾟ |  |  | LJLC | LJLC | LJ/LK/LCM-TYPE LC FILTER | 5181
|  | CMMWCX | CHPANT | 5191 | 通信機用誘電体ﾁｯﾌﾟｱﾝﾃﾅ |  |  | CMMWCX | CHPANT | CHIP DIELECTRIC ANTENA | 5191
|  |  | WAVGID | 5199 | ｳｪ-ﾌﾞｶﾞｲﾄﾞ (MESC産品） |  |  |  | WAVGID | WAVE GUIDE（MESC PRODUCTS) | 5199
| CMFD | CMFD | CHIPLC | 52*1 | LC ﾌｨﾙﾀ ﾁｯﾌﾟﾀｲﾌﾟ |  | CMFD | CMFD | CHIPLC | CHIP MONOLITHIC LC FILTER | 52*1
|  |  | CHIPDL | 52*3 | ﾁｯﾌﾟ積層ﾃﾞｨﾚｲﾗｲﾝ |  |  |  | CHIPDL | CHIP MONOLITHIC DELAY LINE | 52*3
|  |  | COUPLR | 52*4 | ﾁｯﾌﾟ方向性結合器 |  |  |  | COUPLR | HYBRID COUPLER | 52*4
|  |  | CMFS | 52*6 | 機能基板 |  |  |  | CMFS | CERAMIC MULTILAYER SUBSTRATES | 52*6
|  |  | RFSW | 52*8 | RFﾀﾞｲｵｰﾄﾞｽｲｯﾁ |  |  |  | RFSW | RF DIODE SWITCH | 52*8
|  |  | CMFDX | 52*9 | その他 多層複合商品 |  |  |  | CMFDX | OTHER MULTILAYER COMPONENTS | 52*9
| ANTENA | GPSANT | G002 | 5311 | GPS ｱﾝﾃﾅ G002ﾓﾃﾞﾙ |  | ANTENA | GPSANT | G002 | GPS ANTENNA G002 MODEL | 5311
|  |  | G003 | 5312 | GPS ｱﾝﾃﾅ G003ﾓﾃﾞﾙ |  |  |  | G003 | GPS ANTENNA G003 MODEL | 5312
|  |  | GPSX | 5319 | GPS ｱﾝﾃﾅ その他 |  |  |  | GPSX | GPS ANTENNA OTHERS | 5319
| DY | DY-T | DY-T | 5411 | ﾃﾚﾋﾞ用偏向ﾖ-ｸ |  | DY | DY-T | DY-T | DEFLECTION YOKE FOR TELEVISION | 5411
|  | DY-D | DY-D | 5431 | ﾃﾞｨｽﾌﾟﾚｲ用偏向ﾖ-ｸ |  |  | DY-D | DY-D | DEFLECTION YOKE FOR DISPLAY | 5431
| VD-HV | FBTPAC | FBT-T | 5512 | ﾃﾚﾋﾞ用ﾌﾗｲﾊﾞｯｸﾄﾗﾝｽ |  | VD-HV | FBTPAC | FBT-T | FLYBACK TRANSFORMER FOR TELEVISION | 5512
|  |  | FBT-D | 5514 | ﾃﾞｨｽﾌﾟﾚｲ用ﾌﾗｲﾊﾞｯｸﾄﾗﾝｽ |  |  |  | FBT-D | FLYBACK TRANSFORMER FOR DISPLAY | 5514
|  | RESHV | RESHVA | 5531 | 高圧固定抵抗 |  |  | RESHV | RESHVA | HIGH VOLTAGE RESISTOR | 5531
|  |  | FOCUS | 5533 | ﾌｫ-ｶｽ調整ﾌﾞﾛｯｸ |  |  |  | FOCUS | FOCUS ADJUSTING RESISTOR | 5533
|  |  | FOCUSX | 5535 | ﾌｫ-ｶｽ調整ﾌﾞﾛｯｸ部品 |  |  |  | FOCUSX | FOCUS ADJUSTING RESISTOR SKD PARTS | 5535
| SSRELM | REDSSR | REDSRE | 5611 | 赤外線ｾﾝｻ 素子ﾀｲﾌﾟ |  | SSRELM | REDSSR | REDSRE | PYLOELECTRIC INFRARED SENSOR ELEMENT TYPE | 5611
|  |  | REDSRA | 5613 | 赤外線ｾﾝｻ IMﾀｲﾌﾟ |  |  |  | REDSRA | PYLOELECTRIC INFRARED SENSOR IM TYPE | 5613
|  | MGSSR | MRSSR | 5631 | 磁気ｾﾝｻ 素子ﾀｲﾌﾟ |  |  | MGSSR | MRSSR | MAGNETIC SENSOR ELEMENT TYPE | 5631
|  |  | FRSSR | 5633 | 磁気ｾﾝｻ FRﾀｲﾌﾟ(回転ｾﾝｻ) |  |  |  | FRSSR | MAGNETIC ROTARY SENSOR(FR TYPE) | 5633
|  |  | BSSSR | 5635 | 磁気ｾﾝｻ BSﾀｲﾌﾟ(紙幣識別ｾﾝｻ) |  |  |  | BSSSR | MAGNETIC BILL (BS TYPE) | 5635
|  |  | LPSSR | 5637 | 磁気ｾﾝｻ LPﾀｲﾌﾟ(非接触角度ｾﾝｻ) |  |  |  | LPSSR | MAGNETIC NON-CONTACT POTENTIOMETER(LP TYPE) | 5637
|  | PTSSR | PTSSRE | 5651 | 白金ｾﾝｻ |  |  | PTSSR | PTSSRE | PT SENSOR | 5651
|  |  | PTSSRA | 5653 | 白金ｾﾝｻ TRAﾀｲﾌﾟ |  |  |  | PTSSRA | PT SENSOR(TRA TYPE) | 5653
|  | PZSSR | MA | 5671 | 空中超音波ｾﾝｻ MAｼﾘｰｽﾞ |  |  | PZSSR | MA | ULTRASONIC SENSOR MA SERIES | 5671
|  |  | KNOCK | 5673 | ﾉｯｷﾝｸﾞｾﾝｻ |  |  |  | KNOCK | KNOCKING SENSOR | 5673
|  |  | PKGS | 5674 | ｼｮｯｸ ｾﾝｻ |  |  |  | PKGS | SHOCK SENSOR PKGS TYPE | 5674
|  |  | PZSSRX | 5677 | 圧電ｾﾝｻ |  |  |  | PZSSRX | PIEZOELECTRIC SENSOR | 5677
|  | SSREMX | CERTRN | 5693 | 二次電子増倍管 |  |  | SSREMX | CERTRN | SECONDARY ELECTRON MULTIPLIER | 5693
| ACTATR | ACTATR | ACTATR | 57*1 | ｱｸﾁｭｴｰﾀ |  | ACTATR | ACTATR | ACTATR | ACTUATER | 57*1
MODULE | CMNMOD | RF-MOD | RF-MOD | 711A | 無線通信機用ﾓｼﾞｭ-ﾙ | MODULE | CMNMOD | RF-MOD | RF-MOD | RADIO FREQUENCY MODULE FOR WIRELESS COMMUNICATIONS | 711A
|  | INTFMD | MODEM | 713A | ﾓﾃﾞﾑ |  |  | INTFMD | MODEM | MODEM | 713A
|  |  | MDM-IC | 713C | IC AND MODEM BOARD( MEI転売品 ) |  |  |  | MDM-IC | IC AND MODEM BOARD (MEI) | 713C
| CM-SMO | HF-AMP | HF-AMP | 721A | 高周波ｱﾝﾌﾟｻﾌﾞﾓｼﾞｭｰﾙ |  | CM-SMO | HF-AMP | HF-AMP | HIGH FREQUENCY AMPLIFIER SUB-MODULE | 721A
|  | OSCLTR | VCO | 7231 | 電圧制御発振器 |  |  | OSCLTR | VCO | VOLTAGE CONTROLLED OSCILLATOR | 7231
|  |  | SHFOSC | 7233 | SHF用ｵｼﾚｰﾀ |  |  |  | SHFOSC | OSCILLATOR FOR SHF | 7233
|  |  | VCOHMC | 7235 | 表面実装対応VCO |  |  |  | VCOHMC | SMD VCO MQE SERIES | 7235
|  |  | CRYOSC | 7237 | ｸﾘｽﾀﾙｵｼﾚｰﾀ (MENA産品) |  |  |  | CRYOSC | CRYSTAL OSCILLATOR (MENA etc) | 7237
|  |  | OSOTHR | 7239 | TCXO その他 |  |  |  | OSOTHR | TCXO FOR OTHER APPLICATIONS | 7239
| SUBMOD | HICMOD | OA-HC | 7351 | OA用ﾊｲﾌﾞﾘｯﾄﾞIC |  | SUBMOD | HICMOD | OA-HC | HYBRID IC FOR OA MACHINE | 7351
|  |  | TEL-HC | 7352 | 電話用ﾊｲﾌﾞﾘｯﾄﾞIC |  |  |  | TEL-HC | HYBRID IC FOR TELEPHONE | 7352
|  |  | CAR-HC | 7353 | 電装用ﾊｲﾌﾞﾘｯﾄﾞIC |  |  |  | CAR-HC | HYBRID IC FOR CAR ELECTRONICS | 7353
|  |  | VD-HC | 7354 | 映像用ﾊｲﾌﾞﾘｯﾄﾞIC |  |  |  | VD-HC | HYBRID IC FOR VIDEO | 7354
|  |  | ACTIVF | 7356 | ｱｸﾃｨﾌﾞﾌｨﾙﾀｰ |  |  |  | ACTIVF | ACTIVE FILTER | 7356
|  |  | HCOTHR | 7357 | ﾊｲﾌﾞﾘｯﾄﾞIC その他 |  |  |  | HCOTHR | HYBRID IC FOR OTHER APPLICATIONS | 7357
|  |  | RC-MOD | 7358 | ﾊｲﾌﾞﾘｯﾄﾞ RCﾀｲﾌﾟ |  |  |  | RC-MOD | HYBRID RC SUB-MODULE | 7358
| AV-SMO | AV-MOD | ETUNER | 75*1 | 電子ﾁｭ-ﾅ |  | AV-SMO | AV-MOD | ETUNER | VARACTOR TUNER | 75*1
|  |  | ET-VIF | 75*2 | 電子ﾁｭ-ﾅ AND VIFﾍﾟｱ |  |  |  | ET-VIF | VARACTOR TUNER AND PAIR OF VIF | 75*2
|  |  | CATVTU | 75*3 | CATVﾁｭ-ﾅ |  |  |  | CATVTU | CATV TUNER | 75*3
|  |  | AV-UNT | 75*4 | AV用ｶｽﾀﾑﾓｼﾞｭ-ﾙ(VIF-UNT等) |  |  |  | AV-UNT | TUNER PERIPHERAL COMPONENTS(VIF-UNIT etc.,) | 75*4
| PWSPLY | SW-PWS | PWSPLS | 7711 | ｽｲｯﾁﾝｸﾞ電源 |  | PWSPLY | SW-PWS | PWSPLS | SWITCHING REGULATOR | 7711
|  | HV-PWS | PWSPLH | 7731 | 高圧電源 |  |  | HV-PWS | PWSPLH | HIGH VOLTAGE POWER SUPPLY | 7731
|  |  | PWSPLT | 7733 | 高圧ﾄﾗﾝｽ |  |  |  | PWSPLT | HIGH VOLTAGE TRANSFORMER | 7733
|  |  | HVPAC | 7735 | 高圧整流ﾌﾞﾛｯｸ,高圧CRﾌﾞﾛｯｸ |  |  |  | HVPAC | HIGH VOLTAGE MULTIPLIER, CR BLOCK | 7735
|  |  | PWSPLX | 7739 | 電源 その他 |  |  |  | PWSPLX | OTHER POWER SUPPLY | 7739
|  | D-DCON | D-DMPS | 7751 | ﾉｰﾄPC用ﾒｲﾝ電源 |  |  | D-DCON | D-DMPS | MAIN POWER SUPPLY FOR NOTE PC | 7751
|  |  | D-DCHG | 7752 | ﾊﾞｯﾃﾘｰﾁｬｰｼﾞｬｰ |  |  |  | D-DCHG | BATTERY CHARGER | 7752
|  |  | D-DLCD | 7753 | DC/DCｺﾝﾊﾞｰﾀｰ（LCD用） |  |  |  | D-DLCD | DC/DC CONVERTER FOR LCD | 7753
|  |  | D-DOTR | 7758 | DC/DCｺﾝﾊﾞｰﾀｰ(その他） |  |  |  | D-DOTR | DC/DC CONVERTER OTHERS | 7758
|  |  | DDRESL | 7759 | D/D ｺﾝﾊﾞｰﾀｰ (MEI転売品) |  |  |  | DDRESL | DC/DC CONVERTER FOR RESALES (MEI) | 7759
| SSRMOD | GYRO | GYROV | 7811 | ﾅﾋﾞ用ｼﾞｬｲﾛｽﾀｰ |  | SSRMOD | GYRO | GYROV | GYRO FOR NAVIGATION SYSTEM | 7811
|  |  | GYROC | 7813 | ｶﾒﾗ用ｼﾞｬｲﾛｽﾀｰ |  |  |  | GYROC | GYRO FOR CAMERA | 7813
|  |  | GYROY | 7815 | ﾖｰﾚｰﾄ用ｼﾞｬｲﾛｽﾀｰ |  |  |  | GYROY | GYRO FOR YAWRATE | 7815
|  |  | GYROR | 7817 | ﾘﾓｺﾝ用ｼﾞｬｲﾛｽﾀｰ |  |  |  | GYROR | GYRO FOR REMOTE CONTROL | 7817
|  |  | GYROX | 7819 | その他用途用ｼﾞｬｲﾛｽﾀｰ |  |  |  | GYROX | GYRO FOR OTHER APPLICATIONS | 7819
|  | SSRSMO | SSRSMO | 7831 | ｾﾝｻ ｻﾌﾞﾓｼﾞｭｰﾙ |  |  | SSRSMO | SSRSMO | SENSOR SUB-MODULE | 7831
|  | SRMODX | SRMODX | 7851 | 機能ｾﾝｻ ﾓｼﾞｭｰﾙ |  |  | SRMODX | SRMODX | FUNCTIONAL SENSOR MODULE | 7851
OTHERS | COMBIN | COMBIN | COMBIN | 91*A | ｺﾝﾊﾞｲﾅ- | OTHERS | COMBIN | COMBIN | COMBIN | COMBINER | 91*A
| RUSUB | RUSUB | RUSUB | 93*1 | RU基板 |  | RUSUB | RUSUB | RUSUB | RU SUBSTRATE | 93*1
| MATRIL | CHMCMT | SILVER | 9411 | 電極材料 |  | MATRIL | CHMCMT | SILVER | MATERIAL OF ELECTRODE | 9411
|  |  | RESIN | 9412 | 絶縁材料 |  |  |  | RESIN | MATERIAL OF ISOLATION | 9412
|  | RAWMTL | RAWMTL | 9441 | ｾﾗﾐｯｸ原料 |  |  | RAWMTL | RAWMTL | OTHER MATERIALS | 9441
|  | UNIT | C-UNIT | 9451 | 誘電体素体 |  |  | UNIT | C-UNIT | ELEMENT FOR DIELECTRIC | 9451
|  | FERITE | FEPWDR | 9471 | ﾌｪﾗｲﾄ原料 |  |  | FERITE | FEPWDR | FERRITE POWDER | 9471
|  |  | FECORE | 9473 | ﾌｪﾗｲﾄ型物 |  |  |  | FECORE | FERRITE CORE | 9473
| OTHERX | OTHERX | GAAS | 9697 | ｶﾞﾘﾋ素半導体 |  | OTHERX | OTHERX | GAAS | GaAs SEMI-CONDUCTOR | 9697
|  |  | NEWX | 9698 | その他 新製品 |  |  |  | NEWX | OTHER NEW PRODUCTS | 9698
|  |  | OTHERZ | 9699 | その他 |  |  |  | OTHERZ | MISCELLANEOUS | 9699
| PLANT | PLANT | PLANT | 97*1 | ﾌﾟﾗﾝﾄ |  | PLANT | PLANT | PLANT | PLANT | 97*1
| DISCNT | DISCNT | DISCNT | 98*1 | 帳引,歩引 |  | DISCNT | DISCNT | DISCNT | DISCOUNT | 98*1
| EXGAIN | EXGAIN | EXGAIN | 99*1 | 為替差益 |  | EXGAIN | EXGAIN | EXGAIN | EXCHANGE GAIN(LOSS) | 99*1